## Detail Review
Appliance | Est Wattage | Act Wattage | Voltage | Amps/hr | Est Use Hrs | Daily Watt Hours | 12 V Ah |  | Simultaneous Use | 120 V Amps | 120 V Watts | 12V Amps
Exhaust Fan | 18 |  | 12 | 1.5 | 4 | 72 | 6
Furnace Fan (10-12 A) | 144 | 480 | 12 | 12 |  | 0 | 0
Propane/Fire/CO Alarms (sniffer) | 7.92 |  | 12 | 0.66 | 24 | 190.08 | 15.84 |  | 1 | 0.66
Propane Refrig | 24 |  | 12 | 2 | 24 | 576 | 48 |  | 1 | 2
Propane Water Heater | 3.96 |  | 12 | 0.33 | 2 | 7.92 | 0.66 |  | 1 | 0.33
Range Hood | 36 |  | 12 | 3 | 0 | 0 | 0
RV Lights | 21.6 |  | 12 | 1.8 | 12 | 259.2 | 21.6 |  | 1 | 1.8
Water Pump | 48 |  | 12 | 4 | 4 | 192 | 16
Total | [5 empty] | 1297.2 | 108.1 |  |  | 4.79
Background Energy
Refrig, Converter, etc |  | 600 | 120 | 5 |  | 0 | 0
Furnace Fan 120v |  | 480 | 120 | 4 |  | 0 | 0
DC Converter | 960 |  | 120 | 8 |  | 0 | 0 |  | 0
32" Flat Panel TV | 200 | 75 | 120 | 1.6667 | 2 | 150 | 12.5 |  | 0
VCR/DVD (up to 250?) | 50 |  | 120 | 0.41667 | 2 | 100 | 8.3333
A/C 13,500 | 1625 |  | 120 | 13.5417 | 0 | 0 | 0 |  | 0
A/C 15,000 -- 3300 W Start Surge | 2000 |  | 120 | 16.6667 | 0 | 0 | 0 |  | 0
Blender | 300 |  | 120 | 2.5 | 0.25 | 75 | 6.25
Ceiling Fan | 100 |  | 120 | 0.83333 | 4 | 400 | 33.3333 |  | 1 | 0.83333 | 100
Clock Radio | 10 |  | 120 | 0.083333 | 0 | 0 | 0 |  | 1 | 0.083333 | 10
Clothes Dryer |  |  | 120 | 0 | 0 | 0 | 0
Clothes Washer |  |  | 120 | 0 |  | 0 | 0
Coffee Maker - brew | 1250 | 500 | 120 | 10.4167 | 0.25 | 125 | 10.4167
Coffee Maker - warmer | 200 |  | 120 | 1.6667 | 0 | 0 | 0
Compact Dishwasher |  |  | 120 | 0 |  | 0 | 0
Computer | 200 |  | 120 | 1.6667 | 2 | 400 | 33.3333 |  | 1 | 1.6667 | 200
Computer Monitor | 100 |  | 120 | 0.83333 | 2 | 200 | 16.6667 |  | 1 | 0.83333 | 100
Computer Printer | 20 |  | 120 | 0.16667 | 0.25 | 5 | 0.41667 |  | 1 | 0.16667 | 20
Elec. Fireplace |  |  | 120 | 0 |  | 0 | 0
Electric blanket (up to 500w) | 150 |  | 120 | 1.25 |  | 8 | 0.66667 |  | 0
Electric drill | 500 |  | 120 | 4.1667 |  | 0 | 0
Furnace Fan (10-12 A) | 1200 |  | 120 | 10 |  | 0 | 0 |  | 0
Hair Dryer | 1500 |  | 120 | 12.5 |  | 0 | 0
Heating Pad | 50 |  | 120 | 0.41667 |  | 0 | 0
Household Refrig (40%) | 725 |  | 120 | 6.0417 |  | 0 | 0
Laptop Computer | 150 |  | 120 | 1.25 | 2 | 300 | 25
Microwave | 1250 | 1200 | 120 | 10.4167 | 0.5 | 600 | 50 |  | 1 | 10.4167 | 1250
Refrig P/E (in elec mode- 5-8) | 960 |  | 120 | 8 |  | 0 | 0 |  | 0
Slow Cooker | 300 |  | 120 | 2.5 | 0 | 0 | 0 |  | 0
Stereo | 50 |  | 120 | 0.41667 | 2 | 100 | 8.3333
Toaster | 1250 | 800 | 120 | 10.4167 | 0.25 | 200 | 16.6667
5000 BTU window AC | 576 |  | 120 | 4.8 | 0 | 0 | 0
|  |  |  | 0 |  | 0 | 0
|  |  |  | 0 |  | 0 | 0
Total | 15676 |  | 120 | 130.6333 |  | 5257.4 | 330.0167 |  |  | 14 | 1680
Solar Requirements | [5 empty] | 5257.4 | 330.0167
Safety Factor | [5 empty] | 1.2 | 1.2
[6 empty] | 6308.88 | 396.02
Solar Panels Required | 250 |  |  |  | 6 | 4.2059
Solar Panels Installed | 250 | 4 |  |  | 6 | 6000
|  |  |  | 60 | 6 |  | 360
50 w bulb | 48 |  | 12 | 4
| 50 |  | 120 | 0.41667
Intellitec PD9260
Max Continuous Input | 1000 |  | 120
Max DC Output | 720 |  | 12 | 60 | 24
Efficiency Factor | 72% | [5 empty] | 1036.8
Crown CR-235 | [6 empty] | 235 | 235
12 v - 6 v conversion | [6 empty] | 117.5
50% capacity usage | [6 empty] | 58.75
80% Inverter Efficiency | [6 empty] | 47
Batteries required for load | [6 empty] | 7.0216
Battery Bank Size (pairs) |  |  |  |  | 4 |  | 376 | 940
Battery Reserve Capacity | [6 empty] | 12.23% | 64.89%

## Summary
Solar Plans - Summary
12v Ah
Estimated Daily Electrical Usage | 330.0167
plus 25% safety factor | 412.5208
Solar Panels
Canadian Solar 255W Solar Panel CS6P-255P |  | 255 | Watts ea
Number of panels |  | 3
Effective Hours Solar |  | 6
Total daily Watts |  | 4590
12 v Amp Hours generated | 382.5
Battery Bank
Crown CR-235
Number of Batteries | 8
Volt Amp rated capacity | 235
Wired in Series for 12 V operation - Equiv. 12v | 4
Total 12 Capacity | 940
Max 50% Discharge; Usable Capacity | 470
Solar Charge Controller
Morningstar Tristar TS-MPPT-60
Input Capacity at 36v in Watts | 2400 | 66.6667 | amps
4 Stage Battery Charging - 60 Amp max | 60
Solar Charging Capacity - Maximum at "x" hrs | 360
Power Inverter - 110 VAC
Wagan 2206 Elite - Pure Sine Wave |  | 3000 | watts
Surge Power Capacity |  | 6000 | watts
Maximum Efficiency |  | 90
DC Converter Charger
PD9260C - 60 Amp RV Converter/Charger | 60 | Max Charge Rate
(Shore power charging - unit already installed) | 24 | Shore Power connection
| 1440 | Max 12v Amp Hours
Automatic Transfer Switch
PD52 240 VAC 50-Amp Automatic Transfer Switch